## o2 TABLES
| AMOUNT TO CHANGE |  |  | 100 | mVolts | ENTERING 100 HERE AND IN THE "BLUE" COOLANT MODIFIER TABLE, THE RESULT EQUALS THE STOCK SETTINGS
| AMOUNT TO CHANGE |  |  | 100 | mVolts | CHANGE THE VALUES IN THE COOLANT MODIFIER TABLE TO SEE THE AMOUNT OF SHIFT YOU WILL HAVE
| L849C | 53 | Window mVolt Amount
THIS IS WHAT YOUR TABLES SHOULD BE CHANGED TO | [6 empty] | THIS IS THE END RESULT OF THE ADDERS AND SUBTRACTION THAT WILL BE USED BY THE ECM DURING CLOSED LOOP
|  | L84AB |  | L84B4 |  | L84A2
|  | Lower |  | Threshold |  | Upper | Coolant modifier
|  | Threshold |  | Window |  | Threshold | L4F6 |  | L84AB |  | L84B4 |  | L84A2
|  |  | Window | FAST o2 | Window |  |  | Kpa | LOWER | L Window | MEAN | H Window | UPPER
Kpa | 100 | 566 | 566 | 619 | 672 | 650 | 100 | 100 | 466 | 466 | 519 | 572 | 550 | CHARTED BELOW
Kpa | 90 | 580 | 575 | 628 | 681 | 663 | 100 | 90 | 480 | 475 | 528 | 581 | 563 | CHARTED BELOW
Kpa | 80 | 593 | 584 | 637 | 690 | 681 | 100 | 80 | 493 | 484 | 537 | 590 | 581 | CHARTED BELOW
Kpa | 70 | 646 | 637 | 690 | 743 | 734 | 100 | 70 | 546 | 537 | 590 | 643 | 634 | CHARTED BELOW
Kpa | 60 | 663 | 654 | 707 | 760 | 751 | 100 | 60 | 563 | 554 | 607 | 660 | 651 | CHARTED BELOW
Kpa | 50 | 681 | 672 | 725 | 778 | 769 | 100 | 50 | 581 | 572 | 625 | 678 | 669 | CHARTED BELOW
Kpa | 40 | 681 | 672 | 725 | 778 | 769 | 100 | 40 | 581 | 572 | 625 | 678 | 669 | CHARTED BELOW
Kpa | 30 | 663 | 654 | 707 | 760 | 751 | 100 | 30 | 563 | 554 | 607 | 660 | 651 | CHARTED BELOW
Kpa | 20 | 628 | 619 | 672 | 725 | 716 | 100 | 20 | 528 | 519 | 572 | 625 | 616 | CHARTED BELOW
YOUR STOCK SETTINGS HERE
|  | L84AB |  | L84B4 |  | L84A2
|  | Lower |  | Threshold |  | Upper
|  | Threshold |  | Window |  | Threshold
|  |  | Window | FAST o2 | Window
Kpa | 100 | 466 | 466 | 519 | 572 | 550
Kpa | 90 | 480 | 475 | 528 | 581 | 563
Kpa | 80 | 493 | 484 | 537 | 590 | 581
Kpa | 70 | 546 | 537 | 590 | 643 | 634
Kpa | 60 | 563 | 554 | 607 | 660 | 651
Kpa | 50 | 581 | 572 | 625 | 678 | 669
Kpa | 40 | 581 | 572 | 625 | 678 | 669
Kpa | 30 | 563 | 554 | 607 | 660 | 651
Kpa | 20 | 528 | 519 | 572 | 625 | 616
SCROLL DOWN FOR DATA ENTRY AND EXTRACTION
CREATED BY J.PELL (JP86SS) HAVE FUN :)
PASTE YOUR TP TABLES HERE
|  | L84AB |  | L84B4 |  | L84A2 | 1.)
|  | 0.466 |  | 0.519 |  | 0.55 | PASTE FROM TP STARTING IN THE GREEN BOX
|  | 0.48 |  | 0.528 |  | 0.563 | <---------
|  | 0.493 |  | 0.537 |  | 0.581 | Hightlight your whole table and copy/paste it in
|  | 0.546 |  | 0.59 |  | 0.634 | AUJP STOCK TABLES ARE THE EXAMPLE DATA
|  | 0.563 |  | 0.607 |  | 0.651
|  | 0.581 |  | 0.625 |  | 0.669
|  | 0.581 |  | 0.625 |  | 0.669 | 2.)
|  | 0.563 |  | 0.607 |  | 0.651 | TWEAK "GREEN" BOX TO DESIRED LEVEL OF CHANGE (100 gives good start point)
|  | 0.528 |  | 0.572 |  | 0.616 | TWEAK "YELLOW" BOX FOR WINDOW VALUE FROM BIN OR DESIRED VALUE
TWEAK COOLANT TABLE TO DESIRED VALUE to offset the other 3 tables
Values less than the Green box will make the o2 settings richer.
|  | COPY NEW VALUES INTO TABLES FROM HERE TO TP |  |  |  |  | Value of 100 in Green and 100 in Coolant equal original settings
|  | L84AB |  | L84B4 |  | L84A2
|  | 0.566 |  | 0.619 |  | 0.65 | 3.)
|  | 0.58 |  | 0.628 |  | 0.663 | COPY NEW TABLE VALUES FROM IN THE GREEN BOXES SHOWN HERE
|  | 0.593 |  | 0.637 |  | 0.681
|  | 0.646 |  | 0.69 |  | 0.734 | 4.)
|  | 0.663 |  | 0.707 |  | 0.751 | DO NOT FORGET TO ADD THE "COOLANT" TABLE VALUES TO YOUR BIN
|  | 0.681 |  | 0.725 |  | 0.769 | L4F6 |  | IF YOU HAVE SHIFTED YOUR STOCK TABLES
|  | 0.681 |  | 0.725 |  | 0.769 | FILL ALL WITH THE SAME VALUE (OR ENHANCE YOUR COLDER RUNNING AREAS WITH DIFFERENT VALUES)
|  | 0.663 |  | 0.707 |  | 0.751 | THEN TO MODIFY FURTHER, JUST CHANGE THE COOLANT TABLE
|  | 0.628 |  | 0.672 |  | 0.716
COPY PASTE DOESN'T WORK FROM HERE SO YOU'LL NEED TO ENTER THEM MANUALLY